## FIELD OF THE INVENTION
The present invention generally relates to agricultural seed planting implements and to the furrow opening assemblies thereon.

## DESCRIPTION OF THE RELATED ART
Farmers utilize a wide variety of seed planting implements, including seed drills and planters. In a known type of planting implement, seed planting or row units are attached to a toolbar extending transverse to the direction of planting. The toolbar is coupled to a tractor or other work vehicle suitable for pulling the planting implement along a field that is to be seeded to a crop. Each planting unit includes a ground penetrating assembly, often including one or more discs, for opening a seed trench or furrow in the ground as the planting implement is pulled across a field. Components of the ground penetrating assembly shape the bottom and sides of the seed trench, and a seed metering device provides individual seeds at a controlled rate for deposit in the seed trench. Furrow closing components of each row unit close the seed trench in a controlled manner.
One of the first functions in the planting operation is too open and form the seed trench. Typically this is done by utilizing side-by-side disks that are angled to form roughly a V there between and which pierces the soil to begin the trench forming process. A forming point, usually from steel, is mounted between the disks to form and establish the lower boundary of the trench thus formed by the opening disks. In operation, the disks deflect significantly when they are displaced through the soil to open the trench. The disks, in this deflected state, abut one another and can abut the forming point. In time, the wear between the metallic parts makes it necessary to replace the forming point and disks. Such an operation is expensive and complicated since it involves a substantial disassembly of the trench forming apparatus.
What is needed in the art is a simple and effective way to accommodate wear in a trench opening assembly of a seed planter.

## SUMMARY OF THE INVENTION
The invention seeks to provide a wearable component of the seed trenching apparatus that is easily replaceable.
In one form, the invention is an agricultural seed planting implement including a frame moveable in an up and down direction relative to soil over which the frame traverses. A seed trench opening assembly is mounted to the frame and includes disks positioned side-by-side and mounted on the frame. A forming point is also mounted on the frame and positioned in between the opening disks to define the bottom of the seed trench made by the opening disks. A wearable insert is slidingly mounted on the forming point and extends laterally from the forming point to abut the opening disks as they are deflected towards one another in forming the seed trench. The disks capture the wearable insert in the forming point.
One advantage of the invention is an inexpensive wear component of a seed trench opening apparatus.
Another advantage of the invention is an easily replaceable wear component of a seed trench opening apparatus.
Corresponding reference characters indicate corresponding parts throughout the several views. The exemplification set out herein illustrates one embodiment of the invention and such exemplification is not to be construed as limiting the scope of the invention in any manner.

## Summary Topic Summary
Gensim Summarization
The invention seeks to provide a wearable component of the seed trenching apparatus that is easily replaceable.
A wearable insert is slidingly mounted on the forming point and extends laterally from the forming point to abut the opening disks as they are deflected towards one another in forming the seed trench.
One advantage of the invention is an inexpensive wear component of a seed trench opening apparatus.
Another advantage of the invention is an easily replaceable wear component of a seed trench opening apparatus.
LSA Summarization
The invention seeks to provide a wearable component of the seed trenching apparatus that is easily replaceable.
In one form, the invention is an agricultural seed planting implement including a frame moveable in an up and down direction relative to soil over which the frame traverses. A seed trench opening assembly is mounted to the frame and includes disks positioned side-by-side and mounted on the frame. A forming point is also mounted on the frame and positioned in between the opening disks to define the bottom of the seed trench made by the opening disks. A wearable insert is slidingly mounted on the forming point and extends laterally from the forming point to abut the opening disks as they are deflected towards one another in forming the seed trench. The disks capture the wearable insert in the forming point.
Corresponding reference characters indicate corresponding parts throughout the several views. The exemplification set out herein illustrates one embodiment of the invention and such exemplification is not to be construed as limiting the scope of the invention in any manner.
TextRank Summarization
The invention seeks to provide a wearable component of the seed trenching apparatus that is easily replaceable.
One advantage of the invention is an inexpensive wear component of a seed trench opening apparatus.
Another advantage of the invention is an easily replaceable wear component of a seed trench opening apparatus.

## Summary Keyphrases
Keyphrases extracted via Collocation method
seed trench
form point
trench open
component seed
mount frame
Keyphrases extracted via Weighted Tag-based Phrase extraction method
wearable component
seed
frame
inexpensive wear component
advantage

## Summary Topics
Topic Modeling via LSI
0
wear
advantage
component
apparatus
replaceable
easily
inexpensive
open
trench
another
1
exemplification
set
corresponding
construe
reference
limit
herein
part
several
scope
Topic Modeling via LDA
0
easily
replaceable
advantage
component
apparatus
wear
provide
seek
trenching
open
1
wear
advantage
trench
inexpensive
apparatus
component
replaceable
exemplification
open
easily
Topic Modeling via NMF
0
apparatus
component
seed
advantage
wear
open
trench
invention
replaceable
easily
inexpensive
another
one
trenching
seek
provide
wearable
form
frame
disk
1
exemplification
invention
character
indicate
limit
embodiment
manner
part
corresponding
correspond
illustrate
construe
scope
reference
herein
throughout
view
several
set
one

## DESCRIPTION OF THE INVENTION
Referring now to the drawings more specifically and to in particular, a seed planting unit is shown. Seed planting unit is part of a seed planting implement having a frame that includes a tow bar assembly, a tow bar and a connection assembly at the longitudinally forward end thereof configured for mating with a corresponding hitch of a tractor or other work vehicle (all of which are not shown) for pulling the seed planting implement through a field. A laterally extending toolbar (shown in dashed lines in ) is generally transverse to the tow bar and thereby generally transverse to the direction the implement is towed during planting operations. A plurality of seed planting units (or row units) are connected to toolbar in a side by side relationship, each of the seed planting units (row units) being substantially identical to the others. In the exemplary embodiment shown, a seed planting implement may include sixteen seed planting units , only one of which is identified with reference numbers; however, it should be understood that more or fewer seed planting units can be provided on a particular seed planting implement.
Referring now primarily to , each seed planting unit includes a frame that is connected to toolbar by upper arms and lower arms , each arm , being connected to frame and to toolbar . Accordingly, each seed planting unit extends rearward from toolbar to plant a row of seeds as the seed planting implement is towed across a field in the direction . The individual planting units are spaced along toolbar to provide planted seed rows of a desired spacing. During a planting operation, forward movement of the seed planting implement causes each seed planting unit to form a seed trench, deposit equally spaced seeds in the seed trench and close the seed trench over the deposited seeds.
Each seed planting unit includes a ground penetrating or seed trench opening assembly having a pair of forwardly and downwardly angled opening discs that converge forwardly and downwardly to open a furrow or seed trench as the seed planting implement moves forward. As particularly seen in , the opening disks are mounted on axes A and A, in staggered relation so that their axes are spaced by Dl. Opening disks are removably retained on frame by nuts .
A seed metering system receives seeds from a seed hopper and provides individual seeds at a controlled rate to a seed tube (shown in dashed lines) for deposit in the bottom of the seed trench formed. The details of the seed metering system are not shown to enable a clearer understanding of the present invention.
A seed trench closing mechanism () at the trailing end of each seed planting unit closes the seed trench after the seeds have been deposited in the seed trench. Seed trench closing mechanism includes a pair of pinch wheels () that operate on opposite sides of the seed trench to move soil back into the seed trench and over the seeds deposited in the bottom of the seed trench. A trailing press wheel (not shown) travels along the top of the closed seed trench and firms the soil replaced in the seed trench.
The depth to which opening discs are allowed to penetrate the ground is controlled by a depth control assembly that includes a pair of gauge wheels , gauge wheel arms and a depth adjuster and linkage assembly . One of the gauge wheels is provided adjacent each opening disc . Each gauge wheel is rotatably mounted on one of the gauge wheel arms by a wheel retention shaft , which is particularly illustrated in where the near side gauge wheel has been removed. The gauge wheel arms are of equal length for production purposes and are pivotally connected at a pivotal attachment to seed planting unit frame . Pivoting gauge wheel arm about pivotal attachment to frame changes the relative height position of gauge wheel .
A forming point assembly is positioned between opening disks and defines the contour of the bottom of the trench formed by the seed planting unit . As shown in , the forming point assembly is positioned between disks . The disks deflect during operation and can abut and rub on the forming point assembly, causing wear since the interaction is steel to steel. In accordance with the present invention, a wearable insert is positioned between the forming point assembly and the disks , as described below.
Referring specifically to , the forming point assembly has a base that has an opening providing a mounting point to frame . A wall section is usually formed from sheet metal and has a curved leading edge connected to the downstream side of base and which gives width to the trench so formed. Base has a leading edge which is wedge shape when viewed in the plan view of and circular in shape when viewed from the side.
Base has a circular opening with a flat section interposed in its periphery. A wearable insert having a cylindrical shape and a flat fits into opening and is slidable laterally relative to base . As shown particularly in , the insert extends beyond the base and into abutment with the inside of opposed disks . Insert is slidable laterally, but is not rotatable.
In operation of the seeding unit , the disks deflect inward as they form the desired trench. Instead of abutting the forming point assembly the opening disks abut the wear insert , which acts as a sacrificial element protecting the remaining components. Because the insert is movable laterally it balances between the two disks . When the insert reaches its wear limit it may be easily removed by disconnecting one or both of the disks by removing nuts . At that point, the wear insert may be simply replaced by pushing it out of the hole and inserting a new wear insert . The wear insert can be formed from any wearable plastic material such as UHMW plastic and nylon thus avoiding the replacement of more expensive steel parts in the disks and forming point assembly .
While the wear insert in is shown as cylindrical with a flat, it may be in another form as illustrated in . In that figure, the base has a modified wall section ′ secured to it. A rectangular opening is provided in the forward edge of the wall section ′ and cooperates with the base to form a rectangular through opening which receives a rectangular shaped wear insert . In this case, the wear insert may slide laterally but does not have the possibility to rotate. The configuration shown in has the same benefits as the wear insert of .
While this invention has been described with respect to at least one embodiment, the present invention can be further modified within the spirit and scope of this disclosure. This application is therefore intended to cover any variations, uses, or adaptations of the invention using its general principles. Further, this application is intended to cover such departures from the present disclosure as come within known or customary practice in the art to which this invention pertains and which fall within the limits of the appended claims.

## Invention Topic Summary
Gensim Summarization
Seed planting unit is part of a seed planting implement having a frame that includes a tow bar assembly, a tow bar and a connection assembly at the longitudinally forward end thereof configured for mating with a corresponding hitch of a tractor or other work vehicle (all of which are not shown) for pulling the seed planting implement through a field.
A laterally extending toolbar (shown in dashed lines in ) is generally transverse to the tow bar and thereby generally transverse to the direction the implement is towed during planting operations.
During a planting operation, forward movement of the seed planting implement causes each seed planting unit to form a seed trench, deposit equally spaced seeds in the seed trench and close the seed trench over the deposited seeds.
Each seed planting unit includes a ground penetrating or seed trench opening assembly having a pair of forwardly and downwardly angled opening discs that converge forwardly and downwardly to open a furrow or seed trench as the seed planting implement moves forward.
A seed metering system receives seeds from a seed hopper and provides individual seeds at a controlled rate to a seed tube (shown in dashed lines) for deposit in the bottom of the seed trench formed.
The gauge wheel arms are of equal length for production purposes and are pivotally connected at a pivotal attachment to seed planting unit frame .
A forming point assembly is positioned between opening disks and defines the contour of the bottom of the trench formed by the seed planting unit .
As shown in , the forming point assembly is positioned between disks .
The disks deflect during operation and can abut and rub on the forming point assembly, causing wear since the interaction is steel to steel.
In accordance with the present invention, a wearable insert is positioned between the forming point assembly and the disks , as described below.
Referring specifically to , the forming point assembly has a base that has an opening providing a mounting point to frame .
A wearable insert having a cylindrical shape and a flat fits into opening and is slidable laterally relative to base .
As shown particularly in , the insert extends beyond the base and into abutment with the inside of opposed disks .
In operation of the seeding unit , the disks deflect inward as they form the desired trench.
Instead of abutting the forming point assembly the opening disks abut the wear insert , which acts as a sacrificial element protecting the remaining components.
The wear insert can be formed from any wearable plastic material such as UHMW plastic and nylon thus avoiding the replacement of more expensive steel parts in the disks and forming point assembly .
While the wear insert in is shown as cylindrical with a flat, it may be in another form as illustrated in .
A rectangular opening is provided in the forward edge of the wall section ′ and cooperates with the base to form a rectangular through opening which receives a rectangular shaped wear insert .
LSA Summarization
Referring now to the drawings more specifically and to in particular, a seed planting unit is shown. Seed planting unit is part of a seed planting implement having a frame that includes a tow bar assembly, a tow bar and a connection assembly at the longitudinally forward end thereof configured for mating with a corresponding hitch of a tractor or other work vehicle (all of which are not shown) for pulling the seed planting implement through a field. A laterally extending toolbar (shown in dashed lines in ) is generally transverse to the tow bar and thereby generally transverse to the direction the implement is towed during planting operations. A plurality of seed planting units (or row units) are connected to toolbar in a side by side relationship, each of the seed planting units (row units) being substantially identical to the others. In the exemplary embodiment shown, a seed planting implement may include sixteen seed planting units , only one of which is identified with reference numbers; however, it should be understood that more or fewer seed planting units can be provided on a particular seed planting implement.
A seed trench closing mechanism () at the trailing end of each seed planting unit closes the seed trench after the seeds have been deposited in the seed trench. Seed trench closing mechanism includes a pair of pinch wheels () that operate on opposite sides of the seed trench to move soil back into the seed trench and over the seeds deposited in the bottom of the seed trench. A trailing press wheel (not shown) travels along the top of the closed seed trench and firms the soil replaced in the seed trench.
In operation of the seeding unit , the disks deflect inward as they form the desired trench. Instead of abutting the forming point assembly the opening disks abut the wear insert , which acts as a sacrificial element protecting the remaining components. Because the insert is movable laterally it balances between the two disks . When the insert reaches its wear limit it may be easily removed by disconnecting one or both of the disks by removing nuts . At that point, the wear insert may be simply replaced by pushing it out of the hole and inserting a new wear insert . The wear insert can be formed from any wearable plastic material such as UHMW plastic and nylon thus avoiding the replacement of more expensive steel parts in the disks and forming point assembly .
TextRank Summarization
Referring now primarily to , each seed planting unit includes a frame that is connected to toolbar by upper arms and lower arms , each arm , being connected to frame and to toolbar . Accordingly, each seed planting unit extends rearward from toolbar to plant a row of seeds as the seed planting implement is towed across a field in the direction . The individual planting units are spaced along toolbar to provide planted seed rows of a desired spacing. During a planting operation, forward movement of the seed planting implement causes each seed planting unit to form a seed trench, deposit equally spaced seeds in the seed trench and close the seed trench over the deposited seeds.
A seed trench closing mechanism () at the trailing end of each seed planting unit closes the seed trench after the seeds have been deposited in the seed trench. Seed trench closing mechanism includes a pair of pinch wheels () that operate on opposite sides of the seed trench to move soil back into the seed trench and over the seeds deposited in the bottom of the seed trench. A trailing press wheel (not shown) travels along the top of the closed seed trench and firms the soil replaced in the seed trench.
A forming point assembly is positioned between opening disks and defines the contour of the bottom of the trench formed by the seed planting unit . As shown in , the forming point assembly is positioned between disks . The disks deflect during operation and can abut and rub on the forming point assembly, causing wear since the interaction is steel to steel. In accordance with the present invention, a wearable insert is positioned between the forming point assembly and the disks , as described below.

## Invention Keyphrases
Keyphrases extracted via Collocation method
seed trench
seed planting
plant unit
gauge wheel
seed plant
Keyphrases extracted via Weighted Tag-based Phrase extraction method
units
seed trench
wear insert
disks
axes

## Invention Topics
Topic Modeling via LSI
0
seed
planting
insert
disk
point
wear
toolbar
form
implement
trench
1
seed
insert
wear
planting
point
base
disk
toolbar
form
rectangular
Topic Modeling via LDA
0
seed
point
insert
wear
form
disk
planting
invention
position
within
1
seed
wheel
gauge
base
planting
insert
trench
disk
toolbar
close
Topic Modeling via NMF
0
seed
planting
trench
unit
toolbar
implement
plant
show
close
deposit
tow
arm
row
system
meter
include
space
frame
open
wheel
individual
mechanism
soil
trail
bottom
connect
bar
along
provide
line
dashed
forward
downwardly
forwardly
ax
side
form
direction
field
pair
detail
hopper
enable
controlled
clear
understanding
rate
tube
assembly
end
refer
extend
disk
particular
generally
transverse
operation
receive
invention
present
movement
planted
deposited
primarily
equally
low
rearward
upper
spacing
accordingly
across
cause
firm
operate
opposite
pinch
move
back
closed
travel
press
top
desired
replace
dl
staggered
converge
relation
angled
furrow
see
penetrating
retain
removably
moves
disc
ground
1
insert
wear
form
disk
point
base
assembly
rectangular
may
section
laterally
flat
opening
position
steel
abut
wall
show
wearable
slidable
open
shape
edge
view
cylindrical
plastic
deflect
remove
circular
operation
trench
inside
abutment
beyond
rotatable
interpose
fit
periphery
opposed
secure
figure
shaped
case
benefit
rotate
configuration
illustrated
possibility
cooperate
modified
slide
another
interaction
rub
define
contour
since
accordance
relative
provide
unit
particularly
receive
disconnect
nylon
hole
new
easily
movable
element
push
reach
material
expensive
inward
instead
protect
act
avoid
simply
remain
seeding
component
two
uhmw
sacrificial
replacement
thus
balance
describe
cause
nut
side
extend
invention
present
limit
part
forward
replace
desired
bottom
usually
metal
wedge
sheet
leading
curved
width
downstream
plan
give
lead
one